## Legend
状态 | ˜ | 已完成 | ˜ | 已完成
| ™ | 进行中 | ™ | 进行中
| Î | 已删除 | Î | 已删除
| Delay | 推迟
优先级 | S | 低 | S | 低
| M | 中 | M | 中
| L | 高 | L | 高

## Func List
Def | 算子 | 名称 | 输入 | 输出 | 备注
˜ | 查找边沿线(单条) | FindEdgeLine | 扫描方向线，ROI宽度，阈值 | 起点，终点，交点
Delay | 查找边沿线(多条) | FindEdgeLines | - | -
˜ | 查找边沿交点 | FindIntersectionPointOfEdge | 扫描方向线，阈值 | 交点
˜ | 查找线与线的交点 | FindIntersectionPointBetweenLines | 线1，线2 | 交点
˜ | 查找圆形(单个) | FindCircle | 内圆，外圆，阈值 | 圆心，半径，圆度
Delay | 查找圆形(多个) | FindCircles | - | -
˜ | 查找圆环(单个) | FindAnnulus | 内圆，外圆，阈值 | 内/外：圆心，半径，圆度
Delay | 查找圆环(多个) | FindAnnuluses | 内圆，外圆，阈值 | 内/外：圆心，半径，圆度
˜ | 查找连通区域(单个) | FindConnectedRegion | 矩形区域，阈值 | 轴线，中心，角度，高度，宽度
Delay | 查找连通区域(多个) | FindConnectedRegions | - | -
Delay | 查找连通环(单个) | - | - | -
Delay | 查找连通环(多个) | - | - | -
™ | 查找矩形(形状搜索) | FindRectangleInRegion | 矩形区域，阈值 | 轴线，中心，角度，高度，宽度
™ | 查找圆形(形状搜索) | FindCircleInRegion | 矩形区域，阈值 | 轴线，中心，角度，高度，宽度
˜ | 计算点与点的距离 | GetDistanceBetweenPoints | 起点，终点 | 距离
˜ | 计算点与线的距离 | GetDistanceBetweenPointAndLine | 点，线 | 垂足，距离
Delay | 计算圆环宽度 | GetAnnulusWidth | 内圆，外圆，开始角度，分度数 | 距离值，射线起点终点角度，中心 | 4通道、8通道
复合算子
˜ | 计算线与线的距离 | GetDistanceBwteenLines
˜ | 计算圆与线的距离 | GetDistanceBwteenLineAndCircle
˜ | 计算圆到点的距离 | GetDistanceBwteenPointAndCircle

## Func Def
| I/O | Parameter | DataType | Comment
FindEdgeLine
| IN | ScanLine | Line | 扫描方向线起点与终点
| IN | ROIWidth | double | ROI宽度
| IN | Threshold | double | 阈值
| OUT | EdgeLine | Line | 边沿线
| OUT | IntersectionPoint | Point | 边沿交点
FindIntersectionPointOfEdge
| IN | ScanLine | Line | 扫描方向线起点与终点
| IN | Threshold | double | 阈值
| OUT | IntersectionPoint | Point | 边沿交点
FindIntersectionPointBetweenLines
| IN | Line1 | Line | 线1
| IN | Line2 | Line | 线2
| OUT | IntersectionPoint | Point | 交点
FindCircle
| IN | InnerCircle | Circle | 内圆
| IN | OuterCircle | Circle | 外圆
| IN | Threshold | double | 阈值
| OUT | FoundCircle | Circle | 圆
| OUT | Roundness | double | 圆度
FindAnnulus
| IN | InnerCircle | Circle | 内圆
| IN | OuterCircle | Circle | 外圆
| IN | InnerCircleThreshold | double | 内圆阈值
| IN | OuterCircleThreshold | double | 外圆阈值
| OUT | FoundInnerCircle | Circle | 内圆
| OUT | FoundOuterCircle | Circle | 外圆
| OUT | FoundInnerCircleRoundness | double | 内圆圆度
| OUT | FoundOuterCircleRoundness | double | 外圆圆度
FindConnectedRegion
| IN | SearchRegion | Rect | 搜索区域
| IN | Threshold | double | 阈值
| OUT | ConnectedRegionOutline | Rect | 连通区域轮廓
| OUT | CenterPoint | Point | 中心点
| OUT | Angle | double | 轴线角度
GetDistanceBetweenPoints
| IN | Point1 | Point | 点1
| IN | Point2 | Point | 点2
| OUT | Distance | double | 距离
GetDistanceBetweenPointAndLine
| IN | Point | Point | 点
| IN | Line | Line | 线
| OUT | Distance | double | 距离
| OUT | FootPoint | Point | 点
GetDistanceBwteenLines
| IN | Line1 | Line | 线1
| IN | Line2 | Line | 线2
| OUT | Distance | double | 距离
| OUT | FootPoint | Point | 点
| OUT | VerticalLine | Line | 垂线
GetDistanceBwteenLineAndCircle
| IN | Line | Line | 线
| IN | Circle | Circle | 圆
| OUT | Distance | double | 距离
| OUT | FootPoint | Point | 点
| OUT | VerticalLine | Line | 垂线
GetDistanceBwteenPointAndCircle
| IN | Point | Point | 点
| IN | Circle | Circle | 圆
| OUT | Distance | double | 点与圆心距离
| OUT | NearIntersectionPoint | double | 点与圆连线近点
| OUT | FarIntersectionPoint | double | 点与圆连线远点
| OUT | NearDistance | double | 点与圆近点距离
| OUT | FarDistance | double | 点与圆远点距离

## Struct
Structure | Property | DataType | Description
Basic
Point |  |  | http://msdn.microsoft.com/en-us/library/system.windows.point(v=vs.110).aspx
| X | double | Gets or sets the X-coordinate value of this Point structure.
| Y | double | Gets or sets the Y-coordinate value of this Point structure.
Vector |  |  | http://msdn.microsoft.com/en-us/library/system.windows.vector(v=vs.110).aspx
| X | double | Gets or sets the X component of this vector.
| Y | double | Gets or sets the Y component of this vector.
Line
| X1 | double
| Y1 | double
| X2 | double
| Y2 | double
Size |  |  | http://msdn.microsoft.com/en-us/library/system.windows.size(v=vs.110).aspx
| Width | double | Gets or sets the Width of this instance of Size.
| Height | double | Gets or sets the Height of this instance of Size.
Rect |  |  | http://msdn.microsoft.com/en-us/library/system.windows.rect(v=vs.110).aspx
| X | double | Gets or sets the x-axis value of the left side of the rectangle.
| Y | double | Gets or sets the y-axis value of the top side of the rectangle.
| Width | double | Gets or sets the width of the rectangle.
| Height | double | Gets or sets the height of the rectangle.
Circle
| X | double
| Y | double
| Radius | double
Int32 version
Int32Point
| X | Int32
| Y | Int32
Int32Vector
| X | Int32
| Y | Int32
Int32Line
| X1 | Int32
| Y1 | Int32
| X2 | Int32
| Y2 | Int32
Int32Size
| Width | Int32
| Height | Int32
Int32Circle
| X | Int32
| Y | Int32
| Radius | Int32
Int32Rect |  |  | http://msdn.microsoft.com/en-us/library/system.windows.int32rect(v=vs.110).aspx
| X | Int32 | Gets or sets the x-coordinate of the top-left corner of the rectangle.
| Y | Int32 | Gets or sets the y-coordinate of the top-left corner of the rectangle.
| Width | Int32 | Gets or sets the width of the rectangle.
| Height | Int32 | Gets or sets the height of the rectangle.
Reserved
Matrix |  |  | http://msdn.microsoft.com/en-us/library/system.windows.media.matrix(v=vs.110).aspx
| M11 | double | Gets or sets the value of the first row and first column of this Matrix structure.
| M12 | double | Gets or sets the value of the first row and second column of this Matrix structure.
| M21 | double | Gets or sets the value of the second row and first column of this Matrix structure.
| M22 | double | Gets or sets the value of the second row and second column of this Matrix structure.
| OffsetX | double | Gets or sets the value of the third row and first column of this Matrix structure.
| OffsetY | double | Gets or sets the value of the third row and second column of this Matrix structure.
Thickness |  |  | http://msdn.microsoft.com/en-us/library/system.windows.thickness(v=vs.110).aspx
| Left | double | Gets or sets the width, in pixels, of the left side of the bounding rectangle.
| Top | double | Gets or sets the width, in pixels, of the upper side of the bounding rectangle.
| Right | double | Gets or sets the width, in pixels, of the right side of the bounding rectangle.
| Bottom | double | Gets or sets the width, in pixels, of the lower side of the bounding rectangle.